## Flow
|  |  | Flow |  | Velocity | Delay |  | Friction |  | Filtered
Reference |  |  | L/min | cfm | m/s | s | Reynolds # | factor | ΔP (kPa) | ΔP (mbar)
Barometric pressure |  |  | 1 | 0.035714 | 0.52209 | 29.1892 | 234.7166 | 0.080733 | 0.11814
sea level | 1013 | mbar | 2 | 0.071429 | 1.0442 | 14.5946 | 469.4331 | 0.067888 | 0.099344
Pullman (2550') | 923 | mbar | 3 | 0.10714 | 1.5663 | 9.7297 | 704.1497 | 0.061344 | 0.089767
Spokane (1840') | 960 | mbar | 4 | 0.14286 | 2.0883 | 7.2973 | 938.8663 | 0.057087 | 0.083538
|  |  | 5 | 0.17857 | 2.6104 | 5.8378 | 1173.5829 | 0.053989 | 0.079005
User Input |  |  | 6 | 0.21429 | 3.1325 | 4.8649 | 1408.2994 | 0.051584 | 0.075485
Ambient temperature | 32 | ºF | 7 | 0.25 | 3.6546 | 4.1699 | 1643.016 | 0.049634 | 0.072631
Barometric pressure | 960 | mbar | 8 | 0.28571 | 4.1767 | 3.6486 | 1877.7326 | 0.048004 | 0.070247
|  |  | 9 | 0.32143 | 4.6988 | 3.2432 | 2112.4492 | 0.046611 | 0.068208
Reference |  |  | 10 | 0.35714 | 5.2209 | 2.9189 | 2347.1657 | 0.0454 | 0.066435
Tubing size | I.D. |  | 11 | 0.39286 | 5.7429 | 2.6536 | 2581.8823 | 0.044331 | 0.064871
3/8" (0.062) | 0.251 | in | 12 | 0.42857 | 6.265 | 2.4324 | 2816.5989 | 0.043377 | 0.063475
1/4" (0.047) | 0.156 | in | 13 | 0.46429 | 6.7871 | 2.2453 | 3051.3155 | 0.042517 | 0.062218
1/4" (0.062) | 0.126 | in | 14 | 0.5 | 7.3092 | 2.0849 | 3286.032 | 0.041737 | 0.061076
1/8" (0.047) | 0.031 | in | 15 | 0.53571 | 7.8313 | 1.9459 | 3520.7486 | 0.041023 | 0.060031
|  |  | 16 | 0.57143 | 8.3534 | 1.8243 | 3755.4652 | 0.040367 | 0.05907
User input |  |  | 17 | 0.60714 | 8.8755 | 1.717 | 3990.1818 | 0.039759 | 0.058182
Tubing inner diameter | 0.251 | in | 18 | 0.64286 | 9.3976 | 1.6216 | 4224.8983 | 0.039195 | 0.057356 | 0.057356
Tubing length | 50 | ft | 19 | 0.67857 | 9.9196 | 1.5363 | 4459.6149 | 0.038669 | 0.056586 | 0.056586
Turbulence threshold (Re#) | 4100 |  | 20 | 0.71429 | 10.4417 | 1.4595 | 4694.3315 | 0.038176 | 0.055865 | 0.055865
|  |  | 21 | 0.75 | 10.9638 | 1.39 | 4929.0481 | 0.037713 | 0.055188 | 0.055188
Derived values |  |  | 22 | 0.78571 | 11.4859 | 1.3268 | 5163.7646 | 0.037277 | 0.05455 | 0.05455
Air temperature | 0 | degC | 23 | 0.82143 | 12.008 | 1.2691 | 5398.4812 | 0.036865 | 0.053947 | 0.053947
Density of air | 1.2243 | kg/m^3 | 24 | 0.85714 | 12.5301 | 1.2162 | 5633.1978 | 0.036475 | 0.053376 | 0.053376
Dynamic viscosity of air | 1.7362e-05 | Pa*s | 25 | 0.89286 | 13.0522 | 1.1676 | 5867.9144 | 0.036105 | 0.052834 | 0.052834
Tubing cross-section area | 0.049481 | in^2 | 26 | 0.92857 | 13.5742 | 1.1227 | 6102.6309 | 0.035753 | 0.052319 | 0.052319
Tubing volume | 486.5077 | mL | 27 | 0.96429 | 14.0963 | 1.0811 | 6337.3475 | 0.035417 | 0.051827 | 0.051827
|  |  | 28 | 1 | 14.6184 | 1.0425 | 6572.0641 | 0.035096 | 0.051358 | 0.051358
Constants |  |  | 29 | 1.0357 | 15.1405 | 1.0065 | 6806.7806 | 0.03479 | 0.05091 | 0.05091
Gas constant, dry air | 287.058 | J/(kg K)
Sutherland's formula (air): C | 120 | K
Sutherland's formula (air): λ | 1.512 | (μPa*s)/K^-1/2
Choked flow ratio (P2/P1) | 0.528
Unit conversion: mbar/kPa | 10 | unity
Unit conversion: mbar/psi | 68.94 | unity
Unit conversion: in/m | 39.37 | unity
Unit conversion: s/min | 60 | unity
Unit conversion: L/m^3 | 1000 | unity
Unit conversion: in/ft | 12 | unity
Unit conversion: ft/m | 3.281 | unity
Unit conversion: Pa/kPa | 1000 | unity
Unit conversion: mL/in^3 | 16.3871 | unity
Note on H1: Patrick O'Keeffe: Time to travel full length of tubing
Note on J2: Patrick O'Keeffe: Blasius formula, valid for: - smooth walls - Re < 10^5
Note on K2: Patrick O'Keeffe: Pressure drop due to wall friction only
Note on M2: Patrick O'Keeffe: For removing values where flow is not turbulent
Note on A3: Patrick O'Keeffe: 1976 Standard Atmosphere
Note on A35: Patrick O'Keeffe: Max ratio of abs. press. downstream of orifice vs. abs. press. upstream of orifice